## Sheet1
	MJS2020 PROTO3 Pin mapping
	Revision 10, 2021-05-21

	Mapping notes
	NSS pins are not mapped, SPI master library does not use them (could be useful in SPI slave mode, though, so NSS1 is marked in the silkscreen).
	I2S could be mapped as an alternative to SPI2, but Arduino core does not support it yet.
	LPUART1 is not mapped, since it would make sense in three positions (Grove multi and Grove 5V potentially with pins reversed) and the core does not allow runtime pin selection yet (nor mapping > 3 serial instances).
	I2C3 and USART4 are mapped in the only place that was left.					I2C1 addresses (7-bit)					FUNCTION	Mapped by Arduino core
	USART5 is not mapped, not available anywhere.					0x40	Si7021 (fixed address, intended on J15)				FUNCTION	Could be used, but needs changes to Arduino core/variant
	All ADC channels are mapped, though where they make little sense, they can be accessed through the pin number only, not using an Ax channel number					0x18	MCP9808 (0x18-0x1F, optional footprint on PCB)				FUNCTION	Cannot be used because already mapped on another pin
	USART4 maps to Serial3, since there is no USART3.					I2C1 addresses (7-bit)					FUNCTION	Cannot be used because of other function or intended use of same pin, or because pin is not connected
						0x69	SPS030 (fixed addresses, intended on J7)				FUNCTION	Cannot readily made available on Arduino core and/or not very interesting function
		ARDUINO INFO
Pin	Usage	Pin #	GPIO / Features	Peripheral / Mapping	LQFP / 64	5V	Power / Domain	Connector	Silkscreen	Pullup/Down	Changes vs proto2	Functions...
BOOT0	BOOT0				60	YES	3V_PERM	J11-1 (BOOT0 jumper)		PD
NRST	NRST				7	NO	3V_PERM	J12-3 (SWD), SW1		PU
PA00	GPS TIMEPULSE	42	ADC		14	NO	3V_GPS	GPS_TIMEPULSE (through 1k)			Connected to GPS_TIMEPULSE (from PROTO)	ADC_IN0	TIM2_CH1	TIM2_ETR	USART2_CTS	USART4_TX	COMP1_INM	COMP1_OUT	RTC_TAMP2	SYS_WKUP1	TSC_G1_IO1
PA01	PROTO ADC / UART4 RX	15	PWM/ADC	A3 / Serial3::RX	15	YES		J3-10 (prototype)	RX3			ADC_IN1	TIM21_ETR	TIM2_CH2	USART2_DE	USART2_RTS	USART4_RX	COMP1_INP	EVENTOUT	TSC_G1_IO2
PA02	GPS UART2 TX	40	ADC	Serial2::TX	16	YES	3V_GPS	GPS_RX (through 1k)		Bootloader enables pullup		ADC_IN2	TIM21_CH1	TIM2_CH3	USART2_TX	LPUART1_TX	COMP2_INM	COMP2_OUT	TSC_G1_IO3
PA03	GPS UART2 RX	41	ADC	Serial2::RX	17	YES	3V_GPS	GPS_TX (through 1k)		Bootloader enables pullup		ADC_IN3	TIM21_CH2	TIM2_CH4	USART2_RX	LPUART1_RX	COMP2_INP	TSC_G1_IO4
PA04	PROTO ADC / DAC, GROVE ADC	12	ADC/DAC	A0	20	NO	3V_SENS	J3-11 (prototype), J10-1 (Grove analog)	!∿A0			ADC_IN4	DAC_OUT1	TIM22_ETR	USART2_CK	SPI1_NSS	COMP1_INM	COMP2_INM	TSC_G2_IO1
PA05	PROTO ADC / DAC, GROVE ADC	13	ADC/DAC	A1	21	NO	3V_SENS	J3-12 (prototype), J10-2 (Grove analog)	!∿A1			ADC_IN5	DAC_OUT2	TIM2_CH1	TIM2_ETR	SPI1_SCK	COMP1_INM	COMP2_INM	TSC_G2_IO2
PA06	LUX GPIO	29	ADC		22	YES	3V_SENS	J16-1 (Lux, through 10k)				ADC_IN6	TIM22_CH1	TIM3_CH1	LPUART1_CTS	SPI1_MISO	COMP1_OUT	EVENTOUT	TSC_G2_IO3
PA07	USB VBUS	21	ADC	A9	23	YES	5V_USB	USB_VBUS (through divider)			Connected to USB_VBUS (from LORA_RST)	ADC_IN7	TIM22_CH2	TIM3_CH2	SPI1_MOSI	COMP2_OUT	EVENTOUT	TSC_G2_IO4
PA08	PSU GPIO	26			41	YES		PSU3_ENABLE (3V_GPS)				USART1_CK	I2C3_SCL	CRS_SYNC	EVENTOUT	RCC_MCO
PA09	FTDI UART1 TX	38		Serial1::TX	42	YES	3V_PERM	J1-5 (FTDI)	TX1	Bootloader enables pullup		DAC_EXTI9	USART1_TX	I2C1_SCL	I2C3_SMBA	RCC_MCO	TSC_G4_IO1
PA10	FTDI UART1 RX	39		Serial1::RX	43	YES	3V_PERM	J1-4 (FTDI)	RX1	Bootloader enables pullup		USART1_RX	I2C1_SDA	TSC_G4_IO2
PA11	USB				44	YES		J17_DM (USB)				ADC_EXTI11	USART1_CTS	SPI1_MISO	COMP1_OUT	EVENTOUT	TSC_G4_IO3	USB_DM
PA12	USB				45	YES		J17_DP (USB)				USART1_DE	USART1_RTS	SPI1_MOSI	COMP2_OUT	EVENTOUT	TSC_G4_IO4	USB_DP
PA13	DEBUG SWDIO	44			46	YES		J12-2 (SWD)	SWDIO			LPUART1_RX	SYS_SWDIO	USB_NOE
PA14	DEBUG SWCLK	45			49	YES		J12-4 (SWD)	SWCLK			USART2_TX	LPUART1_TX	SYS_SWCLK
PA15	PROTO	0	PWM		50	YES		J3-14 (prototype)	⎍D0		Connected to PROTO (from LORA NSS)	TIM2_CH1	TIM2_ETR	USART2_RX	USART4_DE	USART4_RTS	SPI1_NSS	EVENTOUT
PB00	PROTO ADC	14	ADC	A2	26	YES		J3-13 (prototype)	A2		Removed board id divider	ADC_IN8	TIM3_CH3	EVENTOUT	SYS_VREF_OUT_PB0	TSC_G3_IO2
PB01	LORA DIO1	33	ADC		27	YES	3V_PERM	U2_DIO1 (LORA)				ADC_IN9	TIM3_CH4	LPUART1_DE	LPUART1_RTS	SYS_VREF_OUT_PB1	TSC_G3_IO3
PB02	LORA BUSY	34			28	YES	3V_PERM	U2_BUSY (LORA)				LPTIM1_OUT	I2C3_SMBA	TSC_G3_IO4
PB03	LORA SPI1 SCK	37		SPI::SCK	55	YES	3V_PERM	U2_SCK (LORA)				TIM2_CH2	USART1_DE	USART1_RTS	USART5_TX	SPI1_SCK	COMP2_INM	EVENTOUT	TSC_G5_IO1
PB04	LORA SPI1 MISO	36		SPI::MISO	56	YES	3V_PERM	U2_MISO (LORA)				TIM22_CH1	TIM3_CH1	USART1_CTS	USART5_RX	SPI1_MISO	I2C3_SDA	COMP2_INP	TSC_G5_IO2
PB05	LORA SPI1 MOSI	35		SPI::MOSI	57	YES	3V_PERM	U2_MOSI (LORA)				TIM22_CH2	TIM3_CH2	LPTIM1_IN1	USART1_CK	USART5_CK	USART5_DE	USART5_RTS	SPI1_MOSI	I2C1_SMBA	COMP2_INP
PB06	PROTO I2C1 SCL	3		Wire::SCL	58	YES	3V_PERM	J3-01 (prototype), J15-1 (Si7021/Grove I²C), J4-2 (oled), J16-1 (Grove I²C)	SCL	PU		LPTIM1_ETR	USART1_TX	I2C1_SCL	COMP2_INP	TSC_G5_IO3
PB07	PROTO I2C1 SDA	4		Wire::SDA	59	YES	3V_PERM	J3-02 (prototype), J15-2 (Si7021/Grove I²C), J4-1 (oled), J16-2 (Grove I²C)	SDA	PU		LPTIM1_IN2	USART1_RX	USART4_CTS	I2C1_SDA	COMP2_INP	SYS_PVD_IN	TSC_G5_IO4
PB08	PROTO GPIO	1			61	YES		J3-15 (prototype)	D1			I2C1_SCL	TSC_SYNC
PB09	PROTO GPIO	2			62	YES		J3-16 (prototype)	D2			DAC_EXTI9	SPI2_NSS	I2C1_SDA	EVENTOUT	I2S2_WS
PB10	SPS030 I2C2 SCL, GROVE I2C SCL / UART RX / TX, PROTO	5	PWM	Wire1::SCL	29	YES	5V_SW	J3-03 (prototype), J7-3 (SPS030), J19-1 (Grove I²C)	!⎍SCL1	PU		TIM2_CH3	LPUART1_RX	LPUART1_TX	SPI2_SCK	I2C2_SCL	TSC_SYNC
PB11	SPS030 I2C2 SDA, GROVE I2C SDA / UART RX / TX, PROTO	6	PWM	Wire1::SDA	30	YES	5V_SW	J3-04 (prototype), J7-2 (SPS030), J19-2 (Grove I²C)	!⎍SDA1	PU		ADC_EXTI11	TIM2_CH4	LPUART1_RX	LPUART1_TX	I2C2_SDA	EVENTOUT	TSC_G6_IO1
PB12	PROTO GPIO / I2S	10			33	YES	3V_SENS	J3-08 (prototype)	NSS1		Removed optional PU	LPUART1_DE	LPUART1_RTS	SPI2_NSS	EVENTOUT	I2S2_WS	TSC_G6_IO2
PB13	PROTO SPI2 / I2S	9	PWM	SPI1::SCK	34	YES	3V_SENS	J3-07 (prototype), U8_p6_SCK (FLASH)	⎍SCK1		Removed optional PU	TIM21_CH1	LPUART1_CTS	SPI2_SCK	I2C2_SCL	I2S2_CK	RCC_MCO	TSC_G6_IO3
PB14	PROTO SPI2 / I2S	8	PWM	SPI1::MISO	35	YES	3V_SENS	J3-06 (prototype), U8_p2_SO (FLASH)	⎍MISO1		Removed optional PU	TIM21_CH2	LPUART1_DE	LPUART1_RTS	SPI2_MISO	I2C2_SDA	I2S2_MCK	RTC_OUT_ALARM	RTC_OUT_CALIB	TSC_G6_IO4
PB15	PROTO SPI2 / I2S	7		SPI1::MOSI	36	YES	3V_SENS	J3-05 (prototype), U8_p5_SI (FLASH)	MOSI1		Removed optional PU	SPI2_MOSI	I2S2_SD	RTC_REFIN
PC00	GROVE ADC / I2C3 SCL / LPUART1 RX	17	ADC	A5 / Wire2::SCL	8	YES	3V_SENS	J20-1 (Grove multi)	SCL2	PU	PU made normally connected	ADC_IN10	LPTIM1_IN1	LPUART1_RX	I2C3_SCL	EVENTOUT	TSC_G7_IO1
PC01	GROVE ADC / I2C3 SDA / LPUART1 TX	18	ADC	A6 / Wire2::SDA	9	YES	3V_SENS	J20-2 (Grove multi)	SDA2	PU	PU made normally connected	ADC_IN11	LPTIM1_OUT	LPUART1_TX	I2C3_SDA	EVENTOUT	TSC_G7_IO2
PC02	LORA NSS	31	ADC		10	YES	3V_PERM	U2_NSS (LORA)			Connected to LORA_NSS (from GPS_TIMEPULSE)	ADC_IN12	LPTIM1_IN2	SPI2_MISO	I2S2_MCK	TSC_G7_IO3
PC03	LUX ADC	16	ADC	A4	11	YES	3V_SENS	J16-1 (Lux)	LUX			ADC_IN13	LPTIM1_ETR	SPI2_MOSI	I2S2_SD	TSC_G7_IO4
PC04	BATT ADC	19	ADC	A7	24	YES		BATT_DIVIDER				ADC_IN14	LPUART1_TX	EVENTOUT
PC05	SOLAR ADC	20	ADC	A8	25	YES		SOLAR_DIVIDER				ADC_IN15	LPUART1_RX	TSC_G3_IO1
PC06	LED PWM	24	PWM		37	YES	3V_PERM	LED_BLUE (through 1k)			Led is now active high (from active low)	TIM22_CH1	TIM3_CH1	TSC_G8_IO1
PC07	LED PWM	22	PWM		38	YES	3V_PERM	LED_GREEN (through 3k3)			Led is now active high (from active low)	TIM22_CH2	TIM3_CH2	TSC_G8_IO2
PC08	LED PWM	23	PWM		39	YES	3V_PERM	LED_RED (through 3k3)			Led is now active high (from active low)	TIM22_ETR	TIM3_CH3	TSC_G8_IO3
PC09	CHARGER GPIO	28			40	YES		U6_STAT (Charger)				DAC_EXTI9	TIM21_ETR	TIM3_CH4	I2C3_SDA	TSC_G8_IO4	USB_NOE
PC10	PROTO UART4 TX	11		Serial3::TX	51	YES		J3-09 (prototype)	TX3		Connected to PROTO (from PSU2_ENABLE)	USART4_TX	LPUART1_TX
PC11	PSU GPIO	25			52	YES		PSU2_ENABLE (3V_SENS)				ADC_EXTI11	USART4_RX	LPUART1_RX
PC12	PSU GPIO	27			53	YES		PSU4_ENABLE (5V)			Connected to PSU4_ENABLE	USART4_CK	USART5_TX
PC13	LORA RST	32			2	YES		U2_NRESET (LORA)			Connected to LORA_RST	RTC_OUT_ALARM	RTC_OUT_CALIB	RTC_TAMP1	RTC_TS	SYS_WKUP2
PC14	XTAL				3	YES		Y1 (32kiHz XTAL)				RCC_OSC32_IN
PC15	XTAL				4	NO		Y1 (32kiHz XTAL)				RCC_OSC32_OUT
PD02	BUTTON GPIO	30			54	YES	3V_PERM	SW2		PU		TIM3_ETR	USART5_RX	LPUART1_DE	LPUART1_RTS
PH00	GPS TIMEPULSE	43			5	NO	3V_GPS	GPS_TIMEPULSE (through 1k)			Connected to GPS_TIMEPULSE (was unused)	CRS_SYNC	RCC_OSC_IN
PH01	FLASH CS	46			6	NO	3V_PERM	U8_CE (FLASH)				RCC_OSC_OUT
VDD					19
VDD					32
VDD					64
VDD_USB					48
VDDA					13
VLCD					1
VSS					18
VSS					31
VSS					47
VSS					63
VSSA					12

## Sheet2
x	y
PA00	42
PA01	15
PA02	40
PA03	41
PA04	12
PA05	13
PA06	16
PA07	21
PA08	26
PA09	38
PA10	39
PA11
PA12
PA13	44
PA14	45
PA15	0
PB00	14
PB01	33
PB02	34
PB03	37
PB04	36
PB05	35
PB06	3
PB07	4
PB08	1
PB09	2
PB10	5
PB11	6
PB12	10
PB13	9
PB14	8
PB15	7
PC00	17
PC01	18
PC02	31
PC03	29
PC04	19
PC05	20
PC06	24
PC07	22
PC08	23
PC09	28
PC10	11
PC11	25
PC12	27
PC13	32
PC14
PC15
PD02	30
PH00	43
PH01	46